## How_to_Use
Design FMEA (DFMEA) — How to Use This Tool
IUCEE IASF 2027 · Faculty Mentor Sessions · Session 4
What is DFMEA?
Definition | Design FMEA (Failure Modes and Effects Analysis) is a structured, proactive method to identify potential ways a design could fail, assess the risk of each failure, and prioritise corrective actions — before the product reaches the customer. Reference: AIAG & VDA FMEA Handbook, 1st ed. (2019).
When to use | Start during Concept Design (Stage 3) and update through Detailed Design and Prototype testing. In Stage-Gate, DFMEA is a standard deliverable from Stage 3 onward. Keep it as a living document — revise after every design change, test failure, or customer complaint.
The Three Risk Dimensions
SEVERITY (S) — Impact on customer if failure reaches them
Score | What it means
9–10 | Safety or regulatory impact — may harm the user
7–8 | High dissatisfaction — product inoperable
5–6 | Moderate impact — reduced performance
3–4 | Minor impact noticed by the customer
1–2 | No discernible effect
Tip: If a failure could cause user injury or regulatory non-compliance, S ≥ 9 regardless of likelihood.
OCCURRENCE (O) — How often does the failure cause arise?
Score | What it means
9–10 | Very high — failure almost certain (e.g. every day)
7–8 | High — repeated failures likely (e.g. weekly)
5–6 | Moderate — occasional failures (e.g. monthly)
3–4 | Low — relatively few failures (e.g. yearly)
1–2 | Very low — failure unlikely (e.g. once in years)
Tip: Base O on field experience, test data, or engineering judgement. Don't optimise it away.
DETECTION (D) — Can you catch it before it reaches the customer?
Score | What it means
9–10 | No detection control — defect will reach customer
7–8 | Poor detection — unlikely to be caught
5–6 | Moderate — manual inspection, not systematic
3–4 | High — systematic checks, likely to detect
1–2 | Almost certain detection before customer impact
Tip: Low D means GOOD detection. D=1 = defect is always caught; D=10 = defect is invisible.
RPN and Action Priority (AP)
RPN Formula | RPN = S × O × D (Range: 1 to 1,000) RPN is calculated automatically in columns J and P of the template. Use RPN to rank-order failure modes and identify the top risks first.
Action Priority (AP) | AP is the current industry standard (AIAG VDA 2019) — it supersedes fixed RPN threshold rules because RPN can 'mask' catastrophic failures (e.g. S=10, O=1, D=1 → RPN=10 looks safe, but the severity is lethal). H (High) → Action required before design release M (Medium) → Action recommended; team should make effort L (Low) → At team's discretion AP in this tool uses a teaching-level heuristic: H if S ≥ 9, or if RPN ≥ 200 M if RPN ≥ 100 (and not H) L otherwise For production use, refer to the full AIAG VDA 2019 lookup tables (Tables D1–D3).
How to Complete the Template (step by step)
Step 1 — Fill in the header | Enter Project/Product Name, Team, Date, Mentor, and Institution in the yellow cells at the top of the DFMEA_Template sheet.
Step 2 — List Components | Column A: write the component or sub-system name (e.g. 'Piezo Disc Stack', 'Top Surface Tile', 'Wiring Harness'). One row per failure mode.
Step 3 — Describe the Function | Column B: state what the component is supposed to do and its performance target (e.g. 'Generate ≥ 5 V from a 70 kg footstep at 1 Hz').
Step 4 — Identify Failure Modes | Column C: what could go wrong with the component? (e.g. 'Piezo disc cracks under repeated loading'). Be specific — one mode per row.
Step 5 — State the Effect | Column D: what does the customer experience if this failure reaches them? (e.g. 'Tile generates no power; charging station goes dark').
Step 6 — Rate Severity (S) | Column E: enter 1–10 using the Severity scale. Severity is about the effect on the customer — it does NOT change based on how rare the failure is.
Step 7 — Identify the Cause | Column F: what root cause makes this failure mode happen? (e.g. 'Brittle ceramic material + no shock-absorbing layer below disc').
Step 8 — Rate Occurrence (O) | Column G: enter 1–10. Estimate how often this cause arises under normal use conditions across the expected product life.
Step 9 — Describe Detection Controls | Column H: list current design controls that would catch this failure before it reaches the customer (e.g. 'Visual inspection of tile surface', 'Voltage output test after assembly').
Step 10 — Rate Detection (D) | Column I: enter 1–10. Low D = good detection. If you have no controls, D = 9–10.
Step 11 — Review RPN & AP | Columns J and K auto-calculate. Sort by RPN descending to prioritise. All rows with AP = H need a corrective action before design release.
Step 12 — Plan Actions | Columns L, M, N: state what action will be taken, who owns it, and by when. Do not leave AP=H rows without an action.
Step 13 — Record and Re-rate | After actions are implemented, fill Column O (Action Taken). Re-rate S, O, D in Columns for post-action RPN (Column P auto-calculates). S should not change unless the design intent changed. O and D should improve.
Colour Legend
Yellow cell — your input required
Green cell — example data (italic); replace with your project data
Blue-tinted — auto-calculated formula (do not edit)
Green-tinted— auto-calculated formula in example rows
Amber-tinted— note or instruction
Reference: AIAG & VDA FMEA Handbook, 1st ed. (2019) · Pyzdek, The Six Sigma Handbook, 2nd ed. (2003)

## DFMEA_Template
Design FMEA (DFMEA) — Project Template
IUCEE IASF 2027 · Faculty Mentor Sessions · Session 4 — Concept Design & POC ¦ Columns P–R: enter revised S / O / D after action; Column S = RPN After (auto)
Fill in yellow cells. Green cells with italic text are auto-calculated — do not edit. Add rows at the bottom. Do NOT insert rows above row 15.
Project / Product Name
Team Name
Date
Mentor
Institution
Stage |  |  | Stage 3 — Concept Design / POC
DFMEA Analysis Table
Component / Element | Function & Performance Target | Potential Failure Mode | Potential Effect of Failure | S (1–10) | Potential Cause of Failure | O (1–10) | Current Detection Controls | D (1–10) | RPN | AP (H/M/L) | Recommended Action | Responsible | Target Date | Action Taken | S After | O After | D After | RPN After
RPN = S × O × D ¦ AP heuristic: H if S≥9 or RPN≥200 · M if RPN≥100 · L otherwise ¦ Replace with full AIAG VDA 2019 lookup for production use.
[9 empty] | 0 | L
[9 empty] | 0 | L
[9 empty] | 0 | L
[9 empty] | 0 | L
[9 empty] | 0 | L
[9 empty] | 0 | L
[9 empty] | 0 | L
[9 empty] | 0 | L

## Piezo_Example
DFMEA Worked Example — Piezo Energy Harvesting Tile
Project: Stride to Sustain ¦ Team: SAKEC ¦ Stage 3 — Concept Design / POC ¦ Replace green (italic) cells with your own project data
Project / Product Name |  |  | Stride to Sustain — Piezoelectric Energy Harvesting Floor Tile
Team Name |  |  | Team SAKEC — Faculty Mentor Group
Date |  |  | Session 4 Worked Example
Mentor |  |  | [Mentor Name]
Institution |  |  | SAKEC / IUCEE IASF 2027
Stage |  |  | Stage 3 — Concept Design / POC
DFMEA Analysis Table
Component / Element | Function & Performance Target | Potential Failure Mode | Potential Effect of Failure | S (1–10) | Potential Cause of Failure | O (1–10) | Current Detection Controls | D (1–10) | RPN | AP (H/M/L) | Recommended Action | Responsible | Target Date | Action Taken | S After | O After | D After | RPN After
RPN = S × O × D ¦ AP heuristic: H if S≥9 or RPN≥200 · M if RPN≥100 · L otherwise ¦ Replace with full AIAG VDA 2019 lookup for production use.
Piezo Disc Stack | Convert foot-pressure (≥ 70 kg load at 1 Hz) into electrical energy; target output ≥ 5 V peak per step | Piezo disc cracks under repeated mechanical loading | Tile generates zero power; charging station goes dark; user perceives product as broken | 8 | Brittle PZT ceramic with no cushioning layer between disc and hard substrate; stress concentration at disc edge | 6 | Visual inspection of tile surface during assembly; voltage output acceptance test post-assembly (pass/fail) | 5 | 240 | H | Introduce 3 mm rubber isolation pad between disc and steel substrate; reduce impact stress by ≥ 40% | Design Lead | Before V2 prototype | Rubber pad added in V2; drop test shows no cracking at 200,000 cycles | 8 | 3 | 4 | 96
Wiring Harness (inter-tile cables) | Carry generated DC voltage from piezo stack to rectifier board without loss; rated 50 V, 200 mA | Wire insulation wears through at tile edge due to repeated flexing | Short circuit → possible overcurrent → fire risk in embedded electronics; complete tile cluster failure | 8 | Cable routing crosses sharp tile edge without grommet; cyclic bending exceeds insulation flex life | 6 | Visual inspection during installation; no automated in-service monitoring in V1 | 5 | 240 | H | Add rubber grommets at all cable exit points; reroute cables through internal channel; add annual inspection checklist for facility manager | Electrical Design | V2 design freeze | Grommets fitted; internal routing confirmed in CAD; inspection checklist drafted